## Sheet1
Air Sealing Calculators
for use with Alabama WAP Priority Measures Lists
Mobile Home - Heat Pump
| Pre Blower Door | Target/Post Blower Door | CFM Reduction | Air Sealing Cost Limit
| 4782 | 3338 | 1444 | 433.2
Mobile Home - Natural Gas
| Pre Blower Door | Target/Post Blower Door | CFM Reduction | Air Sealing Cost Limit
|  |  | 0 | 0
Mobile Home - Propane
| Pre Blower Door | Target/Post Blower Door | CFM Reduction | Air Sealing Cost Limit
|  |  | 0 | 0
Mobile Home - Electric Resistance
| Pre Blower Door | Target/Post Blower Door | CFM Reduction | Air Sealing Cost Limit
|  |  | 0 | 0
Site Built - Heat Pump
| Pre Blower Door | Target/Post Blower Door | CFM Reduction | Air Sealing Cost Limit
|  |  | 0 | 0
Site Built - Natrual Gas
| Pre Blower Door | Target/Post Blower Door | CFM Reduction | Air Sealing Cost Limit
|  |  | 0 | 0
Site Built - Propane
| Pre Blower Door | Target/Post Blower Door | CFM Reduction | Air Sealing Cost Limit
|  |  | 0 | 0
Directions:
1 | Enter the Blower Door Number taken at assessment in the Blue Box
2 | Enter the Target Blower Door Number in the Gray Box to produce a preliminary Air Sealing
Cost Limit
3 | After Wx is completed enter Final Blower Door number taken during Final Inpsection in
the Gray Box to produce actual/final Air Sealing Cost Limit
**Duct Sealing on Mobile Homes is its own measure and separate from the Air Sealing Cost Limit