## Assessment
Site Built Weatherization Assessment Form
Client Name | [19 empty] | Phone
Client Address
Assessor | [18 empty] | Job Number
Date Assessed | [12 empty] | Agency
Housing Type | [6 empty] | Structure Info. | [5 empty] | Additional Info. | [8 empty] | Method of Heat
|  | Site Built | [6 empty] | One-Story | [5 empty] | # of Windows | [8 empty] | Space Heat #
|  | Mobile Home | [6 empty] | Two-Story | [5 empty] | # of Storm Windows | [8 empty] | HVAC
|  | Multi Family >4 | [6 empty] | Wood | [5 empty] | # of Exterior Doors | [8 empty] | Wall/Floor
Blower Door Readings | [8 empty] | Brick | [5 empty] | # of Window A/C units | [8 empty] | Other
| Pre | [7 empty] | Masonry |  |  |  | Primary Heat Source
Area _________sq.ft
| Target | [7 empty] | Vinyl | [5 empty] | Electricity |  |  |  | Kerosene |  |  |  | Coal
| Post | [7 empty] | Asbestos | [5 empty] | Propane |  |  |  | Fuel Oil |  |  |  | Other |  | Year Built _________
[15 empty] | Nat. Gas |  |  |  | Wood
House Condition | [13 empty] | Insulation Levels
[5 empty] | Good |  |  | Fair |  |  | Poor |  |  |  | Whole home inspected for insulation? | [11 empty] | Yes No
| Crawl Space | [13 empty] | Insulation |  |  | Existing Inches |  |  | Existing R-Value |  |  | Inches Added |  |  | Updated R-Value
| Windows | [13 empty] | Attic | [5 empty] | R- | [5 empty] | R-
| Doors | [13 empty] | Sidewall | [5 empty] | R- | [5 empty] | R-
| Exterior Walls | [13 empty] | Floor | [5 empty] | R- | [5 empty] | R-
| Roof | [13 empty] | Ducts | [5 empty] | R- | [5 empty] | R-
Good(Tight) - Fair(Cracks) - Poor(Leaks, Cracks, Holes)
ASHRAE 62.2 Information for Calculation
| Does Fan Exist? |  |  |  |  | Required CFM |  |  | Operable Window? |  |  | Separate Switch? |  |  | Vented Outside? |  |  | Pre CFM |  |  | Post CFM |  |  | Comments/ Instructions
| Kitchen |  | Yes No |  |  | 100 |  |  | Yes No |  |  | Yes No |  |  | Yes No
| Bath 1 |  | Yes No |  |  | 50 |  |  | Yes No |  |  | Yes No |  |  | Yes No
| Bath 2 |  | Yes No |  |  | 50 |  |  | Yes No |  |  | Yes No |  |  | Yes No
| Bath 3 |  | Yes No |  |  | 50 |  |  | Yes No |  |  | Yes No |  |  | Yes No
| # of Bedrooms +1: | [8 empty] | # of Occupants: | [8 empty] | Ceiling Height: | [7 empty] | ft.
| Pressure Pan |  |  |  |  | Pre |  | Post |  |  | Pressure Pan |  |  |  |  | Pre |  | Post |  |  | Pressure Pan |  |  |  |  | Pre |  | Post
| 1 | [9 empty] | 6 | [9 empty] | 11
| 2 | [9 empty] | 7 | [9 empty] | 12
| 3 | [9 empty] | 8 | [9 empty] | 13
| 4 | [9 empty] | 9 | [9 empty] | 14
| 5 | [9 empty] | 10 | [9 empty] | 15
[22 empty] | 0 | [7 empty] | 1
Combustion Safety Test Sheet
| Client Name: |  |  |  | 0 | [10 empty] | Address: |  |  | 0
After performing a thorough visual inspection of the combustion equipment, complete the following to prepare
for testing:
Pre-Test Protocol:
| 1. | Set all combustion appliances to their pilot setting.
| 2. | Calibrate monoxer outside
| 3. | Record Living Space ambient CO (if >9, corrective action required).
Worst Case Depressurization Protocol:
| 1. | Set up manometer and pressure hoses to measure CAZ with reference to (WRT) outdoors
| 2. | Set up home in NATURAL Conditions
all fans off, exterior doors/windows closed, interior doors open, if blower door installed fan must be covered
| 3. | Set Baseline on Manometer
(press Baseline, press Start, wait 30 sec. or until number steady, press Enter
| 4. | Turn on all exhaust fans (bath, kitchen, dryer), DO NOT turn on whole house fans, close interior room doors
| 5. | Start far away from CAZ as possible; pressure test doors which have fans behind them; keep back to CAZ
**If pressure is negative open door; if pressure is positive keep closed
| CAZ Pressure (Pa) | [22 empty] | Pre |  |  | Post
| 6. | Open door between CAZ and Main Body of House, if present
Record Pressure
| 7. | Close Door Between CAZ and Main Body of House
Record Pressure
| 8. | Turn on Air Handler, recheck pressure of all rooms **, Open CAZ door
Record Pressure
| 9. | With Air Handler still running, Close door between CAZ and Main Body of House
Record Pressure
| 10. | Recreate worst case conditions for each CAZ (most negative from above)
| 11. | Fire the appliance(s). If a combined flue, always fire smallest Btu appliance first
| 12. | Perform Worst Case Spillage and Undiluted CO tests for each appliance | [20 empty] | Carbon Monoxide Readings (PPM)
| 13. | Check ambient CO levels <35 ppm | [9 empty] | Yes |  |  | No
| Spillage Test: | [21 empty] | Appliance |  |  | Pre |  | Post
| 1. | Keep Appliance under Worst Case conditions
| 2. | Turn on appliance (if more than one per CAZ, smallest to largest BTU) | [20 empty] | UVSH 1
| 3. | Does Spillage stop before 1 minute?
|  | Appliance: | [5 empty] | Worst Case | [6 empty] | Natural Conditions (if failed at worst case) | [7 empty] | UVSH 2
| P R E | 1. | [5 empty] | Time: |  |  |  | < 1 min. |  |  | Time: |  |  |  | < 1 min. |  |  |  | UVSH 3
[12 empty] | Yes No | [6 empty] | Yes No
|  | 2. | [5 empty] | Time: |  |  |  | < 1 min. |  |  | Time: |  |  |  | < 1 min. |  |  |  | OVEN
[12 empty] | Yes No | [6 empty] | Yes No
| P O S T | 1. | [5 empty] | Time: |  |  |  | < 1 min. |  |  | Time: |  |  |  | < 1 min. |  |  |  | DWH
[12 empty] | Yes No | [6 empty] | Yes No
|  | 2. | [5 empty] | Time: |  |  |  | < 1 min. |  |  | Time: |  |  |  | < 1 min. |  |  |  | FURNACE
[12 empty] | Yes No | [6 empty] | Yes No
[22 empty] | 0 | [7 empty] | 2
HOUSE FOOTPRINT
Orientation
[22 empty] | 0 | [7 empty] | 3
HOUSE FOOTPRINT
Orientation
[22 empty] | 0 | [7 empty] | 3
Wall Information
Wall Type | [5 empty] | Exterior Type |  |  |  |  | Exposure |  |  |  | Existing Insulation | [6 empty] | Additional Insulation
Balloon Frame | [5 empty] | Wood |  |  |  |  | Outside |  |  |  | None | [6 empty] | None
Platform Frame | [5 empty] | Metal/Vinyl |  |  |  |  | Buffered |  |  |  | Blown Cellulose | [6 empty] | Cellulose
Masonry/Stone | [5 empty] | Stucco |  |  |  |  | Conditioned |  |  |  | Blown Fiberglass
Cinder Block | [5 empty] | Brick/Stone | [8 empty] | Rockwool
Adobe | [5 empty] | None | [8 empty] | Fiberglass Batts
Other | [5 empty] | Other | [8 empty] | Polystyrene/Other
Use descriptions above in fields below:
Walls |  | Wall Type |  |  |  | Stud Size |  |  | Exterior Type |  |  |  | Exposure |  |  | Orientation |  |  | Area (sq ft) |  |  | Existing Ins. |  |  |  | R-Value |  | Add Ins.
Wall01
Wall02
Wall03
Wall04
Wall05
Wall06
Wall07
Wall08
Wall09
Wall10
Wall11
Wall12
Wall13
Wall14
Wall15
Door Information
Door Type | [10 empty] | Storm Condition |  |  |  |  | Leakiness
Hollow Core Wood | [5 empty] | Insulated Steel |  |  |  |  | Adequate |  |  |  |  | Tight
Solid Core Wood | [10 empty] | Deteriorated |  |  |  |  | Medium
Single Pane Sliding Glass | [10 empty] | None |  |  |  |  | Loose
Double Pane Sliding Glass
Use descriptions above in fields below:
Door |  | Door Type |  |  |  |  | Area (sq.ft) |  |  |  |  | Storm Condition | [5 empty] | Leakiness | [5 empty] | Wall/Location
DA
DB
DC
DD
DE
Overall Condition of Doors : | [8 empty] | Good |  |  | Fair |  |  | Poor
[22 empty] | 0 | [7 empty] | 4
Window Information
Window Type |  |  |  |  | Frame Type |  |  |  |  | Glazing Type | [5 empty] | Interior Shade | [5 empty] | Leakiness
Jalousie |  |  |  |  | Wood/Vinyl/Fiber |  |  |  |  | Single | [5 empty] | Drapes | [5 empty] | Very Tight
Awning |  |  |  |  | Metal |  |  |  |  | Single - Wood Storm | [5 empty] | Blinds/Shades | [5 empty] | Tight
Slider |  |  |  |  | Improved Metal |  |  |  |  | Single - Metal Storm | [5 empty] | Drapes/Blinds/Shades | [5 empty] | Medium
Fixed | [9 empty] | Single - Bad Storm | [5 empty] | None | [5 empty] | Loose
Door Window | [9 empty] | Double Pane | [11 empty] | Very Loose
Door Slider | [9 empty] | Double Pane LowE
Skylight
Use descriptions above in fields below:
Win |  | Win. Type |  |  |  | Frame Type |  |  |  | Glazing Type |  |  |  | Size (in.) |  |  |  | Int. Shade |  |  | Ex. Shade % |  |  | Leakiness |  |  | Wall/Location
Win01
Win02
Win03
Win04
Win05
Win06
Win07
Win08
Win09
Win10
Win11
Win12
Win13
Win14
Win15
Win16
Win17
Win18
Win19
Win20
Win21
Win22
Win23
Win24
Win25
Win26
Win27
Win28
Win29
Win30
Overall Condition of Windows : | [8 empty] | Good |  |  | Fair |  |  | Poor
Notes:
[22 empty] | 0 | [7 empty] | 5
Attic Information:
Are Roof Leaks Present? | [6 empty] | Yes No | [5 empty] | Attic Access |  |  |  | Build Weather-strip Insulate Relocate
Shielding Needed? |  |  |  |  | Yes No |  |  |  | Chimney WH Furnace Recessed Lights Other________________________
Bypass Locations |  |  |  |  | Open Ext. Wall Open Int. Wall Plumbing Chase HVAC Chase Soffits Wiring Penetrations
Notes:
Unfinished Attic
Attic Type |  |  |  |  | Joist Spacing |  |  |  | Existing Ins. Type | [8 empty] | Roof Color
Unfloored |  |  |  |  | 16 in. |  |  |  | None |  |  |  |  | Rockwool |  |  |  | White, Reflective or Shaded
Floored |  |  |  |  | 18 in. |  |  |  | Blown Cellulose |  |  |  |  | Fiberglass Batt |  |  |  | Normal Weathered
Cathedral or Flat |  |  |  |  | 24 in. |  |  |  | Blown Fiberglass |  |  |  |  | Other
Use descriptions above in fields below:
Attic |  | Attic Type |  |  |  |  | Joist Spacing (in) |  |  |  | Area (sq ft) |  |  | Roof Color |  |  | Existing Ins. Type |  |  |  |  | Depth (in)
UA01
UA02
UA03
Notes:
Finished Attic
Attic Type | [5 empty] | Floor Type |  |  |  | Existing Ins. Type |  |  |  |  | Roof Color
Outer Ceiling Joist | [5 empty] | Unfloored |  |  |  | None |  |  |  |  | White
Collar Beam | [5 empty] | Floored |  |  |  | Blown Cellulose |  |  |  |  | Reflective
Kneewall | [9 empty] | Blown Fiberglass |  |  |  |  | Shaded
Roof Rafter | [9 empty] | Rockwool |  |  |  |  | Normal
[10 empty] | Fiberglass Batt |  |  |  |  | Weathered
Other
Use descriptions above in fields below:
Attic |  | Area Type |  |  |  |  | Floor Type |  |  |  | Area (sq ft) |  |  | Roof Color |  |  | Existing Ins. Type |  |  |  |  | Depth (in)
FA01
FA02
FA03
Notes:
[22 empty] | 0 | [7 empty] | 6
Foundations
Foundation Type
Conditioned Non-Conditioned Vented-Non Conditioned Exposed Floor-No Sheathing
Unintentionally Conditioned Insulated Slab Uninsulated Slab Exposed Floor-with Sheathing
Foundation 1 |  |  |  |  | Type
Floor
Area (sq ft) | [7 empty] | Added Ins. Type |  |  |  |  | None Fiberglass Batt Blown Cellulose Blown Fiberglass
Existing Ins. R-value
Sill
Floor Joist Size (in)
Perimeter (ft) | [9 empty] | Added Ins. Type |  |  |  |  | None Fiberglass Batt
Existing Ins. R-value
Foundation Wall
Height (ft) | [8 empty] | Existing Insulation R-Value
Height Exposed (%) | [8 empty] | Added Ins. Type |  |  |  |  | None Rigid Foam Board
Perimeter (ft)
Foundation 2 |  |  |  |  | Type
Floor
Area (sq ft) | [7 empty] | Added Ins. Type |  |  |  |  | None Fiberglass Batt Blown Cellulose Blown Fiberglass
Existing Ins. R-value
Sill
Floor Joist Size (in)
Perimeter (ft) | [9 empty] | Added Ins. Type |  |  |  |  | None Fiberglass Batt
Existing Ins. R-value
Foundation Wall
Height (ft) | [8 empty] | Existing Insulation R-Value
Height Exposed (%) | [8 empty] | Added Ins. Type |  |  |  |  | None Rigid Foam Board
Perimeter (ft)
Foundation 3 |  |  |  |  | Type
Floor
Area (sq ft) | [7 empty] | Added Ins. Type |  |  |  |  | None Fiberglass Batt Blown Cellulose Blown Fiberglass
Existing Ins. R-value
Sill
Floor Joist Size (in)
Perimeter (ft) | [9 empty] | Added Ins. Type |  |  |  |  | None Fiberglass Batt
Existing Ins. R-value
Foundation Wall
Height (ft) | [8 empty] | Existing Insulation R-Value
Height Exposed (%) | [8 empty] | Added Ins. Type |  |  |  |  | None Rigid Foam Board
Perimeter (ft)
Notes:
[22 empty] | 0 | [7 empty] | 7
Heating System
Heating Equipment Type | [12 empty] | Fuel Type | [6 empty] | Equipment Location
Gravity Furnace | [5 empty] | Portable Electric Resistance | [6 empty] | Natural Gas |  |  |  | Oil |  |  | Heated Space
Forced Air Furnace | [5 empty] | Heat pump | [6 empty] | Electricity |  |  |  | Propane |  |  | Unconditioned Space
Steam Boiler | [5 empty] | Vented Space Heater | [6 empty] | Wood |  |  |  | Coal |  |  | Unintentional Heated
Hot Water Boiler | [5 empty] | Unvented Space Heater | [6 empty] | Kerosene |  |  |  | Other
Fixed Electric Resistance
Use descriptions above in fields below:
System |  | Equip Type |  |  |  |  | Fuel Type |  |  |  | Location |  |  |  | % Supplied |  |  | Manufacturer/Model | [8 empty] | Output Capacity
HS01
HS02
HS03
HS04
HS05
**If multiple Unvented Gas Space Heaters/Electric Space Heaters are present list each separately above; total the outputs below
Electric Resistance Heating Details | [10 empty] | Gas Furnace/Boiler/Non-Electric Space Heater Details
Output Units |  |  |  | kBtu/hr Kilowatts | [6 empty] | Input Units |  |  | No Input kBtu/hr Gallons/Hr Lbs/hr Cubic Centimeters/hr
Output Capacity | [10 empty] | Output capacity (kBtu/hr)
Steady State Efficiency (%)
Heat Pump Details | [10 empty] | Condition |  |  | Good Fair Poor but working
HSPF
Year Manufactured | [10 empty] | Are replacement filters needed | [7 empty] | Yes No |  |  |  | Filter Size
Notes:
Cooling System
Equipment Type
Central Air Heat Pump Evaporative Cooler | [15 empty] | Is Suction Line Insulated? | [6 empty] | Yes No
Window/Room Air Conditioner
Code |  | Equipment Type |  |  |  |  | Manufacturer |  |  |  | Model | [5 empty] | Area Cooled (sq.ft) |  |  |  |  | Capacity (kBtu/hr) |  |  |  |  | SEER or Year
AC01
AC02
AC03
AC04
AC05
Notes:
[22 empty] | 0 | [7 empty] | 8
Ducts and Infiltration
Whole House Blower Door Measurements
[9 empty] | Before |  |  |  | Target |  |  |  | After
Air Leakage Rate (cfm)
@House Pressure Difference(Pa)
Evaluate Duct Sealing Using Pressure Pan Measurements
Whole House Blower Door Measurements | [20 empty] | Duct Operating Pressures
[9 empty] | Before |  |  |  | Target |  |  |  | After | [6 empty] | Before Duct Sealing |  |  |  | After Duct Sealing
Air Leakage Rate (cfm) | [20 empty] | Supply (Pa)
@ House Pressure Difference (Pa) | [20 empty] | Return (Pa)
Pressure Pan Measurements
[11 empty] | Before Duct Sealing | [5 empty] | After Duct Sealing
Sum of Pressure Pan Measurements (Pa)
Pressure Pan Readings
|  | Location |  |  |  |  | Pre |  |  |  | Post | [5 empty] | Location |  |  |  |  | Pre |  |  |  | Post
| 1 | [14 empty] | 8
| 2 | [14 empty] | 9
| 3 | [14 empty] | 10
| 4 | [14 empty] | 11
| 5 | [14 empty] | 12
| 6 | [14 empty] | 13
| 7 | [14 empty] | 14
Notes
[22 empty] | 0 | [7 empty] | 9
Baseloads
Water Heater(s)
Fuel Type |  |  |  |  | Equipment Type | [5 empty] | Location | [6 empty] | Original Tank insulation
Natural Gas |  |  |  |  | Storage | [5 empty] | Heated Space
Electricity |  |  |  |  | Heat Pump | [5 empty] | Unconditioned Space | [6 empty] | R-value |  |  |  | or | Thickness (in)
Propane |  |  |  |  | Tankless/Instantaneous | [5 empty] | Unintentional Heated | [11 empty] | Type |  | Fiberglass Foam
Existing Equipment
Code |  | Manufacturer |  |  |  |  | Model | [8 empty] | Equipment Type | [5 empty] | Location |  |  | Rated Input |  |  | Input Units
WH01 | [27 empty] | kBtu KW
WH02 | [27 empty] | kBtu KW
Refrigerator | [16 empty] | Water Fixture Assessment
Refrigerator Style | [5 empty] | Defrost |  |  |  | Location | [7 empty] | Faucet Aerators Present | [6 empty] | Yes No
Top Freezer | [5 empty] | Automatic |  |  |  | Heated Space
Side by side | [5 empty] | Manual |  |  |  | Unconditioned Space | [7 empty] | Low Flow Showerheads | [6 empty] | Yes No
Single Door | [5 empty] | Partial Auto |  |  |  | Unintentional Heated
Single Door w/ Freezer | [5 empty] | Other | [11 empty] | Install |  |  |  | Aerators |  |  |  |  | Showerheads
Bottom Freezer
Other
Code |  | Manufacturer |  |  |  | Model | [7 empty] | Style |  |  |  | Defrost |  |  |  | Location |  |  |  |  | Size (cu ft)
R01
R02
Refrigerator Consumption
Label/Database Annual Consumption | [14 empty] | Metered Consumption
kWhr/yr | [15 empty] | Metering Minutes | [9 empty] | Manual Defrost
[14 empty] | OR | [12 empty] | Yes No
Fridge Age |  |  | <5 5-9 10-14 15+ | [12 empty] | Meter Reading (kWh)
Includes Defrost Cycle
Seal Condition |  |  |  | Good Some Wear Visible Gaps | [11 empty] | Temperature (°F) | [9 empty] | Yes No
Room Description | [5 empty] | Location |  |  |  | Lamp Type |  |  |  |  | Lighting System
Family Rec Bath | [5 empty] | Ceiling |  | Wall |  | Incandescent |  |  |  |  | Code |  | Room |  |  | Location |  |  | Type |  | # |  | Watts |  | Hr/Day
Kitchen Dining | [5 empty] | Floor |  | Closet |  | Halogen CFL |  |  |  |  | LT01
Living Bed Utility | [5 empty] | Table |  | Other |  | Fluorescent LED |  |  |  |  | LT02
Dryer Vent | [14 empty] | LT03
Dryer Vent Present | [5 empty] | Yes No | [8 empty] | LT04
LT05
Vented to Outside | [5 empty] | Yes No | [8 empty] | LT06
LT07
Material |  |  | Metal Plastic Other | [11 empty] | LT08
LT09
Condition |  |  | Good Fair Poor | [11 empty] | LT10
LT11
Replace with Metal? | [5 empty] | Yes No | [8 empty] | LT12
Notes:
[22 empty] | 0 | [7 empty] | 10
Room and Zonal Pressures
Room Pressures (Room WRT Main Body) | [13 empty] | Zonal Pressures (WRT House and Outside)
Room |  |  |  |  | Pre (Pa) |  |  |  | Post (Pa) |  |  |  |  | Zone Tested |  |  |  |  | Pre/House |  |  | Pre/Out |  |  | Post/House |  |  | Post/Out
Notes:
[22 empty] | 0 | [7 empty] | 11

## Instructions
Site Built Weatherization Assessment Instructions
The Site Built Weatherization Assessment form is used to conduct the assessment of the home prior to Weatherization. The form is based on inputs needed to conduct a NEAT Audit of the home. All descriptions provided are directly from NEAT Audit Software.
Pg. 1 | Provides a general overview of the home along with information required to conduct ASHREA calculations.
Pg. 2 | Combustion Safety Testing is required in all homes where combustion appliances are present. Pre and
Post combustion testing must be completed and recorded on the Combustion Safety Testing Sheet
Pg. 3 | Draw footprint of home; be sure to label orientation of walls N, S, E, W
Pg. 4 | Wall Information - Use descriptions provided to fill-in information about each wall, all fields required
Door Information - Use descriptions provided to fill-in information about each door, all fields required
Pg. 5 | Window Information Use descriptions to fill-in information about each window, all fields required
Pg. 6 | Attic Information - General information about attic space
Unfinished Attic - Use this space if unfinished attic is present, all fields required-if applicable
Finished Attic - Use this space if finished attic is present, all fields required-if applicable
It is possible for a home to contain finished and unfinished attic space
Pg. 7 | Foundations
More than one foundation type may be present (i.e. slab home with conventional addition)
If Home built on Slab; Area (sq ft) and Perimeter (ft) are required
If other foundations are present Floor, Sill, and Foundation Wall fields are required
Pg. 8 | Heating System - Use descriptions to fill in information about each heating system, all fields required
The following information is required depending on type of appliance
Electric Resistance Heating Details – Output Capacity in kBtu/hr or kilowatts
Heat Pump Details – Must provide HSPF or year of manufacture
Gas Furnace/Space Heater Details – Input Units, Output Capacity, Steady State Efficiency, and Condition
If multiple Gas/Electric Space Heaters present, list separately on chart; total the Output Capacity in details
Cooling System - Use descriptions to fill in information about each Cooling System, all fields required
The following information is required for each type of Cooling System
Floor area cooled (sq ft), Capacity (kBtu/hr), and SEER or Year manufactured
Pg. 8 | Ducts and Infiltration
At minimum you must provide Pre Wx (cfm @ Pa) and Target or Post (cfm @ Pa)
To evaluate Duct Sealing as a separate measure (outside of General Air Sealing) you must also record Duct
Operating Pressures
Pg. 9 | Water Heaters - Manufacture/Model are needed to find Input info if not available on unit
Refrigerator - Manufacture/Model are needed to find Input info if not available on unit
Lighting - use this section to determine what bulbs need to be replaced
Pg. 10 | Room/Zonal Pressures - Area to record pre and post room zonal pressures
Additional room for notes

## Client Forms
WEATHERIZATION CLIENT EDUCATION INFORMTION AND AGREEMENT
I acknowledge the receipt of the client education materials as indicated on this form. Upon signing this form, I acknowledge that I may no longer be eligible for weatherization services at this residence. I release the State of Alabama, the local weatherization agency and its employees from all further responsibilities for the completed improvements. If a smoke alarm, carbon monoxide detector, or set back thermostat has been installed, I assume all responsibility regarding battery replacement and testing as recommended by the manufacturer.
In return for receiving weatherization services, I agree to do the following:
Read the following client education material left by the agency (indicate pamphlets given to client)
|  | The Lead-Safe Certified Guide to Renovate Right | [14 empty] | Energy Savers Booklet
|  | A Brief Guide to Mold, Moisture, and Your Home | [14 empty] | Carbon Monoxide - Guard Against
A Silent Killer
A Citizen's Guide to Radon: The Guide to
Protecting Yourself and your family
Have furnace filters cleaned or replaced at least every other month.
Where possible, keep the thermostat at 60 degrees in the winter and at 76 degrees in the summer.
Where possible, turn down the thermostat 10 or more degrees at night or when away from the
home for more than two (2) hours
During the winter, try to open all south facing window coverings on sunny days and close all
window coverings at night to hold the heat.
Make sure heating vents and registers are not blocked.
Have the coils on refrigerators and freezers cleaned at least once a year.
Use kitchen and bathroom fans to reduce excessive moisture buildup.
In the summer, use natural ventilation and window shading to help cool the home.
Effectively use kitchen and other household appliances to save energy.
Be efficient in using hot water.
Client Signature | [18 empty] | Date
[19 empty] | 0 |  |  |  |  | 1
Health and Allergy Concerns Form
NOTICE OF WARNING
TO: RECIPIENTS OF AIRBORNE INSULATION/TWO-PART FOAM
FROM: |  | 0
Please be advised that the use of airborne insulation and/or two-part foam may be hazardous to your health. Particular individuals with respiratory and breathing disorders should exercise extreme caution when the possibility of contact with insulation and/or two-part foam is imminent.
Because of the threat of possible illness resulting from the use of insulation and/or two-part foam,
0 | [9 empty] | requires that all occupants of the household with potential
illnesses vacate the premises during the insulation process.
CELLULOSE INSULATION THAT IS BLOWN AND/OR TWO-PART FOAL WILL BE INSTALLED UNDER THE FOLLOWING
TERMS AND CONDITIONS:
| 1 | THE PREMISES MUST BE VACTED OF INDIVIDUALS WITH POTENTIAL ILLNESS THAT COULD BE EXACERBATED
OR CAUSED FROM THE INSTALLATION OF INSULATION AND OR TWO-PART FOAM AND MUST REMAIN SO
FOR A REASONABLE TIME AFTER INSTALLATION.
| 2 | 0 | [11 empty] | MUST BE NOTIFIED OF ANYONE WITH RESPIRATORY/
BREATHING PROBLEMS OR PROBLEMS OF PAST RESIRATORY ILLNESSES. (THIS AGENCY MAY CHOOSE TO
USE ALTERNATIVE INSULATING MATERIALS.)
| 3 | 0 | [11 empty] | WILL NOT ASSUME RESPONSIBILITY OR LIABILITY FOR
ANY ALLEGED INJURIES/ILLNESS RESULTING FROM THE INSTALLATION OF INSULATION OR TWO-PART FOAM
FOR FAILER OF OCCUPANTS TO FOLLW THE WARNINGS
I have received a copy of the above warning and understand the nature of these warnings. I agree
to comply with these warnings.
Client Signature | [18 empty] | Date
[19 empty] | 0 |  |  |  |  | 2
Weatherization Mold Inspection and Release Form
Client Name: |  |  |  |  | 0 | [8 empty] | Address: |  | 0
Mold can be a problem in any home, but especially in those where there is an excessive amount of moisture or humidity present. In addition, if there are several people, pets, plants, or fish aquariums present, conditions exist for mold to grow.
0 | [9 empty] | may not provide direct mitigation of existing mold problems.
An assessment of your home included a visual check for mold.
Is visible mold present in the home? | [11 empty] | Yes |  |  | No
If yes, check areas that apply:
|  | Living Room |  |  |  |  | Laundry Room | [5 empty] | Crawlspace |  |  |  |  | Combustion Areas
|  | Bedroom |  |  |  |  | Bathroom | [5 empty] | Basement |  |  |  |  | Attic
Other Locations:
Moldy or musty odors are an indicator that there may be hidden mold growth.
Are Moldy or Musty Odors Present? | [10 empty] | Yes |  |  | No
The Department of Energy generally does not allow Weatherization agencies to mitigate mold problems, but some actions associated with a cost effective energy saving measure may be taken to reduce moisture problems.
Check and Sign the Notification or Disclaimer Below
Moisture/Mold Disclaimer: I have received information concerning moisture and mold conditions
in my home (if mold conditions have been identified) including the EPA booklet “A Brief Guide
to Mold, Moisture, and Your Home" and I will take steps to reduce excessive moisture.
I agree to hold |  |  |  |  | 0 | [9 empty] | harmless for any future moisture or mold
problems that are not associated with weatherization work.
Client Signature | [18 empty] | Date
Deferral Disclaimer: | [5 empty] | 0 | [9 empty] | cannot cost effectively resolve the
mold or moisture issue. Document who will be responsible for the corrective action. Explain and
list the conditions that justify the agency to "DEFER" the work and have the client sign and date in
the space below indicating agreement to planned action.
Client Signature | [18 empty] | Date
[19 empty] | 0 |  |  |  |  | 3
Radon Informed Consent Form
Weatherization achieves energy and cost savings and improved comfort, health and safety of homes
through a variety of home retrofit measures, including some which improve the airtightness of the
building.
According to the Department of Energy (DOE) sponsored study, "Weatherization and Indoor Air
Quality: Measured Impacts in Single-family Homes under the Weatherization Assistance Program,"
there is a small risk of increased radon levels in homes when building air tightness levels are
improved. These increases are smaller in manufactures housing everywhere, and in homes in low-
radon potential counties.
There is some evidence that the installation of continuous mechanical ventilation reduces radon
levels in homes, and counteracts and radon increases that are due to improved building air tightness
levels.
Zones 1 and 2 Only:
| Precautionary Measures: | [6 empty] | Since your house is located in a county identified as having moderate-
to high-potential-radon levels*, precautionary measures indicated below will be installed as
part of weatherization:
Exposed Dirt floors covered and sealed
Floor/foundation penetration sealed
Open sump pit capped
Crawl space venting inspected and/or improved
Basement isolated (air sealed) from living space
Other:
I am aware that weatherization may result in increased levels of radon, and that mechanical
ventilation may counteract those increases. I have received the Environmental Protection Agency's
(EPA's) "A citizen's Guide to Radon," and radon related risks were discussed. I have chosen to go
forward with weatherization, and accept all risks of injury or damages.
I have carefully read this informed consent form and have signed it of my own free will.
0
Client Name
Client Signature | [19 empty] | Date
* Defined as counties with predicted indoor radon screening levels at or above 2 pico Curies per liter of air (pCi/L).
Link to EPA interactive zonal radon map: https://www.epa.gov/radon/find-information-about-local-radon-zones-
and-state-contactinformation#radonmap
[19 empty] | 0 |  |  |  |  | 4
Health & Safety Inspection Checklist
Client Name: |  |  |  |  | 0 | [8 empty] | Address: |  | 0
Appliances and Mechanical Systems | [12 empty] | Pass |  | Fail | WX |  | Recommendations
Heating System
Water Heater - improperly vented; tank leakage
Electrical System - inadequate service; grounded
improperly; exposed wires/connections
Plumbing Facilities - water supply or drain leak;
unsanitary conditions
Appliances - gas leaks; poor electrical
connections; CO output
Other:
Indoor Air Quality | [12 empty] | Pass |  | Fail | WX |  | Recommendations
Moisture Problems - mold/mildew present
Standing water in low areas
Friable Asbestos
Ventilation
Other:
Structural Hazards | [12 empty] | Pass |  | Fail | WX |  | Recommendations
Roof Condition
Wall Condition
Foundation Condition
Floor Condition
Ceiling Condition
Interior and Exterior Stairway
Window Condition
Door Condition
Smoke Detectors - one per bedroom and
outside sleeping areas
Lead Paint - peeling paint that may contain lead
Other:
Based on our initial review of your building, we have identified the above potential health and/or safety problems. This is a limited visual inspection. These are the existing conditions and of the date below. By signing below, I acknowledge that I have been informed of the conditions and may have to address some of the items prior to any weatherization work.
Client Signature | [18 empty] | Date
[19 empty] | 0 |  |  |  |  | 5
Homeowner Consent Form
TO BE COMPLETED BY HOMEOWNER:
I, | 0 | [13 empty] | certify that I am the owner for the property
located at: |  |  |  | 0
I do hereby authorize the | [7 empty] | 0 | [12 empty] | , to make certain
repairs to the said dwelling as shown on the work order, with the understanding that there shall be
no charge to anyone for either labor or materials. I do hereby release and pledge to hold blameless
the |  | 0 | [14 empty] | its staff, volunteers or assistants,
from any liability whatsoever in the performance of this authorization or eventually arising
therefrom. I further certify that I have given my permission to allow work on the property
listed above.
Homeowner's Signature | [18 empty] | Date
Occupant's Signature | [5 empty] | (if occupied by renter**) | [12 empty] | Date
** Note: Rental Release Form is to be filled out if home is occupied by renter
[19 empty] | 0 |  |  |  |  | 6
STATE of ALABAMA
POLICY MEMORANDUM
REPAYMENT GUIDELINES of
WEATHERIZATION FUNDS
Properties Receiving Weatherization Assistance
Dwellings that have been weatherized utilizing DOE/LIWAP funds may not be sold for a period of one year from the date of the final inspection as indicated on the Building Weatherization Report (BWR). In the event that homeowner or property owner chooses to sell before the one-year period, then he/she will have to refund all weatherization funds utilized to weatherize the dwelling.
I have read and understood the policy and do hereby agree to abide by the above guidelines.
Homeowner's Signature | [18 empty] | Date
[19 empty] | 0 |  |  |  |  | 7
Utility Consumption Survey Approval Form
I, | 0 | [11 empty] | give the Utility Company listed below permission
to release my utility data to the | [8 empty] | 0 | [12 empty] | for the
purpose of tracking the effectiveness of the Weatherization Assistance Program sponsored by the
Department of Energy (DOE) and the Energy Division of the Alabama Department of Economic
and Community Affairs (ADECA). This waiver provides access to all billing information, including
both consumption and expenditure data.
Electrical Utility:
Account Number:
Gas Utility:
Account Number:
Client Signature | [18 empty] | Date
[19 empty] | 0 |  |  |  |  | 8
Historic Eligibility Review
Client Name: |  |  |  |  | 0 | [8 empty] | Address: |  | 0
Year the Home was built:
Generally houses that are 50 years old or older are potentially considered historic and may be eligible for the National Register of Historic Places. If you have questions about the potential eligibility of this house, please contact the Alabama Historical Commission.
General Measures to be performed:
Do the above measures stay within the parameters of the Programmatic Agreement, Appendix A or
Appendix B?
Yes
No
If "No" cooperation with the SHPO through a section 106 Review is required before work commences.
Document the measures taken for each home through before and after pictures, and include a
picture of the home from the public right of way.
I Certify that the above statements are correct:
Agency Representative | [18 empty] | Date
[19 empty] | 0 |  |  |  |  | 9
Lead-Safe Weatherization Exemption Worksheet
Client Name: |  |  |  |  | 0 | [8 empty] | Address: |  | 0
If the answer to any of the following is "Yes" the dwelling is exempt from the requirements of
Lead-Safe Weatherization.
Was the property constructed after January 1, 1978? | [21 empty] | Yes | No
Is this a zero-bedroom unit? | [21 empty] | Yes | No
Is this housing dedicated for the elderly or disabled? | [21 empty] | Yes | No
Has a paint inspection conducted in accordance with federal rules and
regulations established that the property is free from lead-based paint? | [21 empty] | Yes | No
Date of paint inspection:
Is the dwelling a mobile home and has verification been made that the mobile
home has not been painted prior to 1978? | [21 empty] | Yes | No
Will any weatherization exclude disturbing any painted surfaces? | [21 empty] | Yes | No
Date of certified lead inspection:
Date of EPA recognized test kit determining absence of lead:
Is the amount of painted surface that is being disturbed below the "de minimis" levels below?
**If so, LSW practices and clearance are not required in that work area.
Less that 20 Square Feet on an exterior surface | [21 empty] | Yes | No
Less than 6 square feet per interior room | [21 empty] | Yes | No
I have evaluated the site and property, the work specifications and interviewed the occupants.
Agency Representative | [18 empty] | Date
** This exemption does not apply to any window replacement, any demolition of painted surfaces, or the use of open flame
burning or torching; machines to remove paint through high speed operation without HEPA exhaust control; or operation
of a heat gun at temperatures above 1100 degrees.
[19 empty] | 0 |  |  |  |  | 10
Weatherization Client Sign-Off
I, | 0 | [10 empty] | hereby attest the following:
Weatherization work done on my home has been completed.
I have been made aware of any warranties available to me.
Weatherization work performed on your home is warranted from defects due to defective materials or
workmanship for a period of one (1) year from the date of the final inspection.
| If defects arise the owner/client must contact the | [10 empty] | 0 | [9 empty] | to alert them
to the issue within a year of the final inspection date.
Issues that arise outside of the one year warranty will not be covered.
I have been informed of maintenance requirements for equipment which has been installed
Perform regular tests on smoke and CO Alarms
Keep HVAC filters cleaned/changed (if applicable)
Continue to use CFL bulbs
Clean filters on Window Air Conditioners (if applicable)
Use Ventilation fans as instructed for proper ventilation of your home
The Worksite was left clean
All debris has been removed from premises
I am satisfied with the weatherization work performed on my home
Client Signature | [18 empty] | Date
Quality Control Inspector's Signature | [18 empty] | Date
Weatherization Coordinator (if other than QCI) | [18 empty] | Date
[20 empty] | 0 |  |  |  | 11
Job Order Sheet
Client Name: |  |  |  |  | 0 | [8 empty] | Address: |  | 0
AIR SEALING | [21 empty] | Quantity
1 | Caulk: Windows, doors, ceiling, baseboards
2 | Spray foam: Attic bypasses, top plates, crawlspace, bottom plates
3 | Spray foam exterior
4 | Air seal A/C units
5 | Air seal attic bypasses
ATTIC INSULATION
6 | Blow insulation: Cellulose to R-30
7 | Blow insulation: Fiberglass to R-30
8 | Build attic access
9 | Repair attic access
10 | Insulate attic access
11 | Install attic ventilation
SIDEWALL INSULATION
12 | Dense pack sidewall with insulation at least 3"
SMART THERMOSTAT
13 | Install smart thermostat
COMPACT FLORECENT LAMPS
14 | Install CFL's
SEAL AND INSULATE DUCTS
15 | Clean, repair, and seal all ducts/boots with web tape and mastic
FLOOR INSULATION
16 | Install 6 mil vapor barrier
17 | Install fiberglass batt insulation
18 | Insulate belly with blown fiberglass
REFRIGERATOR
19 | Remove and replace existing unit
HEALTH & SAFETY
20 | Install CO alarm
21 | Install smoke detector
22 | Install fire extinguisher
23 | Install range hood and vent to outdoors
24 | Vent existing range hood to outdoors
25 | Install bath fan and vent to outdoors
26 | Vent existing bath fan to outdoors
27 | Install gas direct-vent heater
28 | Repair minor roof leak
29 | Install dehumidifier
30 | Clean gas cook stove
31 | Install new drip line
32 | Remove unvented space heater
33 | Vent dryer to outside using aluminum or metal exhaust ducting
34 | Enclose exposed wires
35 | upgrade electrical add new breaker box
36 | Perform and document lead safe work practices
[19 empty] | 0 |  |  |  |  | 12
OTHER ENERGY SAVING MEASURES
37 | Wrap water heater
38 | Insulate pipes from water heater
39 | Install low-flow shower heads/aerators
40 | Install storm windows
41 | Repair windows
42 | Replace windows
43 | Reglaze windows
44 | Replace glass
45 | Repair door
46 | Replace door
47 | Replace door hardware
48 | Weather-strip
49 | Threshold
50 | Sweep
51 | Shoe
52 | Repair furnace
53 | Replace furnace
54 | Tune-up furnace
55 | Repair wall (interior)
56 | Repair wall (exterior)
57 | Repair floor
58 | Repair ceiling
59 | Replace A/C filters
60 | Install outlet gasket/covers
61 | Kool Seal
APPLIANCES
62 | Repair central heating system
63 | Replace central heating system
64 | Replace water heater
65 | Remove window A/C units
66 | Clean window A/C units
67 | Repair gas cook stove
ADDITIONAL MEASURES
68
69
70
71
72
73
74
75
76
77
78
79
80
81
82
[19 empty] | 0 |  |  |  |  | 13

## Definitions
Acronyms and Definitions
Pa | Pascal
unit of pressure
CAZ | Combustion Appliance Zone
area or zone that houses a combustion appliance
CO | Carbon Monoxide
colorless, odorless gas produced by incomplete combustion which can cause sickness or death
ppm | Parts Per Million
way of expressing the concentration of a substance
R-value | An insulating material's resistance to conductive heat flow is measured or rated in terms of its thermal resistance or R-value -- the higher the R-value, the greater the insulating effectiveness
Steady State | Steady State Efficiency measures how efficiently a furnace converts fuel to heat, once the furnace has warmed up and is running steadily
AFUE | Annual Fuel Utilization Ratio
the percentage assigned to rate furnace efficiencies by dividing the ratio of heat output by heat input
HSPF | Heating Seasonal Performance Factor
specifically used to measure the efficiency of air source heat pumps
COP | Coefficient of Performance
a ratio of useful heating or cooling provided to work required, higher COPs = lower operating costs
EER | Energy Efficiency Ratio
the ratio of output cooling energy to input electrical energy at a given operating point
SEER | Seasonal Energy Efficiency Ratio
calculation of the cooling capacity during a typical cooling-season divided by the total electric input
Btu | British Thermal Unit
the amount of heat required to raise the temperature of one pound of water by one degree Fahrenheit
kBtu | 1,000 Btu
often expressed in kBtu/hr; measuring energy per unit of time
Watt | Watt is the unit of power
defined as the current flow of one ampere with voltage of one volt
kW | kilowatt
1,000 watts

## Checklist
Energy Audit Checklist
Job Number: | 0 |  | Agency: | 0
Client Name: | 0 |  |  | Address: | 0
[6 empty] | Yes | No |  | N/A
Exhaust fan flow verified/meets ASHRAE 62.2-2016
Worst-case spillage test pass
All accessible gas lines checked for leakage
CO checked on all appliances (oven, DHW, furnace)
Furnace AFUE correct in audit
Ambient CO testing done
Pressure pans completed and meet standard
All items on work order checked
All measures considered
Attics checked and considered
- Main, additions, dormers, kneewalls, flat/vault/cathedral, access/hatch
Walls checked and considered
- Main, additions, kneewalls, access insulated/sealed
Perimeter checked and considered
- Walls, rimjoist, crawl space
Floors checked and considered
- Perforations/bypasses sealed, insulated
Windows checked
- Frame condition, glass condition, air leakage
Doors checked
- Weatherstripping, threshold, sweep, seal tight/lock, no visible light
Health & Safety
- All exhaust fans vented to outside, CO and Smoke detectors
General heat waste
- Pipe insulation, DHW insulation, air sealing
Baseload
- Refrigerator checked/considered, LED checked Considered
All invoiced items installed on job
Priority Measures List -or- NEAT/MHEA Audit (choose one)
Priority Measures List completed |  | N/A YES NO - explain below
Explain exception to PML:
NEAT or MHEA completed |  | N/A YES - explain below NO
Reason: | Incidental Repair Door/Window Replacement Atypical House HVAC
Audit run properly with accurate information | [5 empty] | YES |  | NO
All individual measures, as well as total package, have SIR ≥ 1.0 | [5 empty] | YES |  | NO
Appropriate Library and Weather File used | [5 empty] | YES |  | NO
Invoice reflects measure costs and defined by Audit | [5 empty] | YES |  | NO
Comments:
Quality Control Inspector (Print) |  | QCI Signature |  |  |  |  | QCI Certification Number